## TOC
Sheet # | Table of Contents
1 | Notes
2 | RunControl
3 | DropDowns

## Notes
amort_type <- "closed" # one of "closed" and "open".
# Notes:
# "closed": Loss/gain + underfunding of ADC for each year is amortized separately using closed-ended method.
# "open" : UAAL of each year is amortized using open-ended method.
# For now the employer and employee contributions are calculated as follows:
# 1). Calculate ADC = NC + SC
# 2). Calculate EEC = EEC_rate * Payroll
# 3). Calculate employer's proportion of ADC: ADC_ER = ADC - EEC
# 4). Employer's contribution ERC is determined by one of the three contribution rules
# 5). Total contribution: C = EEC + ERC
# Potential problem:
# Employee contribution as % of salary. For now this rate is fixed in all period, even
# employee contribution is greater than normal costs and results in negative employer contribution.
# More rules are needed to avoid negative contributions.

## RunControl
Must deal w/possible negative contributions
Variable description --> | run description | switch to determine whether we include this run in the simulation | [6 empty] | growth rate of the size of workforce | No new entrants into the workforce if set "TRUE". | benefit factor, % of final average salary per year of yos | number of years in the final average salary calculation | maximum retirement age, at which all actives retire with probability 1. | minimum retirement age. (for multi-retirement ages, will not be used in current version) | annual growth of retirement benefits in a simple COLA | yos required to be vested | yos required to be eligible for early retirement | Assumed inflation | Assumed productivity | Assumed liability discount rate | [6 empty] | amortization period for gain/loss | How initial MA is determined |  | MV assets at time 0 |  |  |  |  | weight on market value in asset smoothing |  | Contribution cap as % of payroll | Contribution as fixed % of payroll |  |  | Non-Negative ADC and ERC | whether EEC is fixed as a % of payroll
Notes --> |  | this way we don't have to delete a run we worked hard to define just because we don't want to run it | [6 empty] | For now, new entrants are equally distributed across all entry ages. | Overrides "wf_growth" | 0-5% | Integer 1-10 | In current version, please do not set r.max greater than 65 or less than 55 | Current version depends on the assumption that active workers do not quit their jobs once reaching age r.min. | [12 empty] | # of years | "MA" for preset value; "AL" for being equal to initial liability;""AL_pct being % of AL |  |  |  | Method 1 (PSERS): The difference between expected and actual investment return will be realized over s.year years. (realize 1/s.year each year) | Method 2 (TPAF): expected market value at 0. Set to the same value as MA_0 by default. expected market value at 0. Set to the same value as MA_0 by default | "MA" # "MA" for the same value as MA; "EAA" for preset value of inital EAA | Method 2 (TPAF): No asset smoothing when set to 1 |  | Set this if ConPolicy is ADC_cap | Set this if ConPolicy is Fixed
Run definition |  |  | Initial population |  | Historical and assumed salary scales |  | Decrements |  | Workforce growth |  | Benefit structure | [6 empty] | Economic assumptions |  |  | Actual investment returns |  |  | Actuarial cost method | Amortization method |  |  | Initial market value and actuarial value of assets |  |  | Asset smoothing parameters |  |  |  |  | Contribution policy
runname | rundesc | include | planname_actives | planname_retirees | planname_sscale.hist | planname_sscale.assume | tablename_mortality | tablename_termination | wf_growth | no_entrance | benfactor | fasyears | r.max | r.min | cola | v.yos | r.yos | infl | prod | i | return_type | ir.mean | ir.sd | actuarial_method | amort_type | amort_method | m | init_MA | MA_0_pct | MA_0 | smooth_method | s.year | EAA_0 | init_EAA | w | ConPolicy | PR_pct_cap | PR_pct_fixed | EEC_rate | exCon | nonNegC | EEC_fixed
A1F100_u | 100% initial Funding; No amort; No Smoothing, no non-negative restriction | FALSE | average | average | average | average | rp2000.hybrid.f75 | az-srs | 0% | FALSE | 1.8% | 3 | 65 | 65 | 1% | 10 | 10 | 3% | 1% | 7.5% | simple | 7.5% | 12% | EAN.CP | open | cd | 1 | AL_pct | 100% | 200 | method2 | 5 | 200 | MA | 1 | ADC | 25% | 14.5% | 5% | FALSE | FALSE | FALSE
A1F100_0 | 100% initial Funding; No amortization; No Smoothing | FALSE | average | average | average | average | rp2000.hybrid.f75 | az-srs | 0% | FALSE | 1.8% | 3 | 65 | 65 | 1% | 10 | 10 | 3% | 1% | 7.5% | simple | 7.5% | 12% | EAN.CP | open | cd | 1 | AL_pct | 100% | 200 | method2 | 5 | 200 | MA | 1 | ADC | 25% | 14.5% | 5% | FALSE | TRUE | FALSE
A1F100_1 | 100% initial Funding; Open 15-year cd; no asset smoothing | FALSE | average | average | average | average | rp2000.hybrid.f75 | az-srs | 0% | FALSE | 1.8% | 3 | 65 | 65 | 1% | 10 | 10 | 3% | 1% | 7.5% | simple | 7.5% | 12% | EAN.CP | open | cd | 15 | AL_pct | 100% | 200 | method2 | 5 | 200 | MA | 1 | ADC | 25% | 14.5% | 5% | FALSE | TRUE | FALSE
A1F100_2 | 100% initial Funding; Open 30-year cd; no asset smoothing | FALSE | average | average | average | average | rp2000.hybrid.f75 | az-srs | 0% | FALSE | 1.8% | 3 | 65 | 65 | 1% | 10 | 10 | 3% | 1% | 7.5% | simple | 7.5% | 12% | EAN.CP | open | cd | 30 | AL_pct | 100% | 200 | method2 | 5 | 200 | MA | 1 | ADC | 25% | 14.5% | 5% | FALSE | TRUE | FALSE
A1F100_3 | 100% initial Funding; Open 30-year cp; no asset smoothing | FALSE | average | average | average | average | rp2000.hybrid.f75 | az-srs | 0% | FALSE | 1.8% | 3 | 65 | 65 | 1% | 10 | 10 | 3% | 1% | 7.5% | simple | 7.5% | 12% | EAN.CP | open | cp | 30 | AL_pct | 100% | 200 | method2 | 5 | 200 | MA | 1 | ADC | 25% | 14.5% | 5% | FALSE | TRUE | FALSE
A1F100_1c | 100% initial Funding; Closed 10-year cd; no asset smoothing | FALSE | average | average | average | average | rp2000.hybrid.f75 | az-srs | 0% | FALSE | 1.8% | 3 | 65 | 65 | 1% | 10 | 10 | 3% | 1% | 7.5% | simple | 7.5% | 12% | EAN.CP | closed | cd | 15 | AL_pct | 100% | 200 | method2 | 5 | 200 | MA | 1 | ADC | 25% | 14.5% | 5% | FALSE | TRUE | FALSE
A1F100_2c | 100% initial Funding; Closed 30-year cd; no asset smoothing | FALSE | average | average | average | average | rp2000.hybrid.f75 | az-srs | 0% | FALSE | 1.8% | 3 | 65 | 65 | 1% | 10 | 10 | 3% | 1% | 7.5% | simple | 7.5% | 12% | EAN.CP | closed | cd | 30 | AL_pct | 100% | 200 | method2 | 5 | 200 | MA | 1 | ADC | 25% | 14.5% | 5% | FALSE | TRUE | FALSE
A1F100_3c | 100% initial Funding; Closed 30-year cp; no asset smoothing | FALSE | average | average | average | average | rp2000.hybrid.f75 | az-srs | 0% | FALSE | 1.8% | 3 | 65 | 65 | 1% | 10 | 10 | 3% | 1% | 7.5% | simple | 7.5% | 12% | EAN.CP | closed | cp | 30 | AL_pct | 100% | 200 | method2 | 5 | 200 | MA | 1 | ADC | 25% | 14.5% | 5% | FALSE | TRUE | FALSE
A1F100_4 | 100% initial Funding; No amortization, 5-year smoothing | FALSE | average | average | average | average | rp2000.hybrid.f75 | az-srs | 0% | FALSE | 1.8% | 3 | 65 | 65 | 1% | 10 | 10 | 3% | 1% | 7.5% | simple | 7.5% | 12% | EAN.CP | open | cd | 1 | AL_pct | 100% | 200 | method1 | 5 | 200 | MA | 1 | ADC | 25% | 14.5% | 5% | FALSE | TRUE | FALSE
A1F100_5 | 100% initial Funding; No amortization, 10-year smoothing | FALSE | average | average | average | average | rp2000.hybrid.f75 | az-srs | 0% | FALSE | 1.8% | 3 | 65 | 65 | 1% | 10 | 10 | 3% | 1% | 7.5% | simple | 7.5% | 12% | EAN.CP | open | cd | 1 | AL_pct | 100% | 200 | method1 | 10 | 200 | MA | 1 | ADC | 25% | 14.5% | 5% | FALSE | TRUE | FALSE
A1F100_6 | 100% initial Funding; Open 30-year cp, 5-year smoothing | FALSE | average | average | average | average | rp2000.hybrid.f75 | az-srs | 0% | FALSE | 1.8% | 3 | 65 | 65 | 1% | 10 | 10 | 3% | 1% | 7.5% | simple | 7.5% | 12% | EAN.CP | open | cp | 30 | AL_pct | 100% | 200 | method1 | 5 | 200 | MA | 1 | ADC | 25% | 14.5% | 5% | FALSE | TRUE | FALSE
A1F100_7 | 100% initial Funding; Open 30-year cp, 10-year smoothing | FALSE | average | average | average | average | rp2000.hybrid.f75 | az-srs | 0% | FALSE | 1.8% | 3 | 65 | 65 | 1% | 10 | 10 | 3% | 1% | 7.5% | simple | 7.5% | 12% | EAN.CP | open | cp | 30 | AL_pct | 100% | 200 | method1 | 10 | 200 | MA | 1 | ADC | 25% | 14.5% | 5% | FALSE | TRUE | FALSE
A1F100_8 | 100% initial Funding; Open 30-year cd, 5-year smoothing | FALSE | average | average | average | average | rp2000.hybrid.f75 | az-srs | 0% | FALSE | 1.8% | 3 | 65 | 65 | 1% | 10 | 10 | 3% | 1% | 7.5% | simple | 7.5% | 12% | EAN.CP | open | cd | 30 | AL_pct | 100% | 200 | method1 | 5 | 200 | MA | 1 | ADC | 25% | 14.5% | 5% | FALSE | TRUE | FALSE
A1F100_9 | 100% initial Funding; Open 30-year cd, 10-year smoothing | FALSE | average | average | average | average | rp2000.hybrid.f75 | az-srs | 0% | FALSE | 1.8% | 3 | 65 | 65 | 1% | 10 | 10 | 3% | 1% | 7.5% | simple | 7.5% | 12% | EAN.CP | open | cd | 30 | AL_pct | 100% | 200 | method1 | 10 | 200 | MA | 1 | ADC | 25% | 14.5% | 5% | FALSE | TRUE | FALSE
A1F100_1cp | 100% initial Funding; Open 15-year cp; no asset smoothing | FALSE | average | average | average | average | rp2000.hybrid.f75 | az-srs | 0% | FALSE | 1.8% | 3 | 65 | 65 | 1% | 10 | 10 | 3% | 1% | 7.5% | simple | 7.5% | 12% | EAN.CP | open | cp | 15 | AL_pct | 100% | 200 | method2 | 5 | 200 | MA | 1 | ADC | 25% | 14.5% | 5% | FALSE | TRUE | FALSE
A1F100_2cp | 100% initial Funding; Open 30-year cp; no asset smoothing | FALSE | average | average | average | average | rp2000.hybrid.f75 | az-srs | 0% | FALSE | 1.8% | 3 | 65 | 65 | 1% | 10 | 10 | 3% | 1% | 7.5% | simple | 7.5% | 12% | EAN.CP | open | cp | 30 | AL_pct | 100% | 200 | method2 | 5 | 200 | MA | 1 | ADC | 25% | 14.5% | 5% | FALSE | TRUE | FALSE
A1F075_u | 75% initial Funding; No amort No Smoothing; no non-negative restriction | FALSE | average | average | average | average | rp2000.hybrid.f75 | az-srs | 0% | FALSE | 1.8% | 3 | 65 | 65 | 1% | 10 | 10 | 3% | 1% | 7.5% | simple | 7.5% | 12% | EAN.CP | open | cd | 1 | AL_pct | 75% | 200 | method2 | 5 | 200 | MA | 1 | ADC | 25% | 14.5% | 5% | FALSE | FALSE | FALSE
A1F075_0 | 75% initial Funding; No amortization; No Smoothing | FALSE | average | average | average | average | rp2000.hybrid.f75 | az-srs | 0% | FALSE | 1.8% | 3 | 65 | 65 | 1% | 10 | 10 | 3% | 1% | 7.5% | simple | 7.5% | 12% | EAN.CP | open | cd | 1 | AL_pct | 75% | 200 | method2 | 5 | 200 | MA | 1 | ADC | 25% | 14.5% | 5% | FALSE | TRUE | FALSE
A1F075_1 | 75% initial Funding; Open 15-year cd; no asset smoothing | FALSE | average | average | average | average | rp2000.hybrid.f75 | az-srs | 0% | FALSE | 1.8% | 3 | 65 | 65 | 1% | 10 | 10 | 3% | 1% | 7.5% | simple | 7.5% | 12% | EAN.CP | open | cd | 15 | AL_pct | 75% | 200 | method2 | 5 | 200 | MA | 1 | ADC | 25% | 14.5% | 5% | FALSE | TRUE | FALSE
A1F075_2 | 75% initial Funding; Open 30-year cd; no asset smoothing | FALSE | average | average | average | average | rp2000.hybrid.f75 | az-srs | 0% | FALSE | 1.8% | 3 | 65 | 65 | 1% | 10 | 10 | 3% | 1% | 7.5% | simple | 7.5% | 12% | EAN.CP | open | cd | 30 | AL_pct | 75% | 200 | method2 | 5 | 200 | MA | 1 | ADC | 25% | 14.5% | 5% | FALSE | TRUE | FALSE
A1F075_3 | 75% initial Funding; Open 30-year cp; no asset smoothing | FALSE | average | average | average | average | rp2000.hybrid.f75 | az-srs | 0% | FALSE | 1.8% | 3 | 65 | 65 | 1% | 10 | 10 | 3% | 1% | 7.5% | simple | 7.5% | 12% | EAN.CP | open | cp | 30 | AL_pct | 75% | 200 | method2 | 5 | 200 | MA | 1 | ADC | 25% | 14.5% | 5% | FALSE | TRUE | FALSE
A1F075_1c | 75% initial Funding; Closed 10-year cd; no asset smoothing | FALSE | average | average | average | average | rp2000.hybrid.f75 | az-srs | 0% | FALSE | 1.8% | 3 | 65 | 65 | 1% | 10 | 10 | 3% | 1% | 7.5% | simple | 7.5% | 12% | EAN.CP | closed | cd | 15 | AL_pct | 75% | 200 | method2 | 5 | 200 | MA | 1 | ADC | 25% | 14.5% | 5% | FALSE | TRUE | FALSE
A1F075_2c | 75% initial Funding; Closed 30-year cd; no asset smoothing | FALSE | average | average | average | average | rp2000.hybrid.f75 | az-srs | 0% | FALSE | 1.8% | 3 | 65 | 65 | 1% | 10 | 10 | 3% | 1% | 7.5% | simple | 7.5% | 12% | EAN.CP | closed | cd | 30 | AL_pct | 75% | 200 | method2 | 5 | 200 | MA | 1 | ADC | 25% | 14.5% | 5% | FALSE | TRUE | FALSE
A1F075_3c | 75% initial Funding; Closed 30-year cp; no asset smoothing | FALSE | average | average | average | average | rp2000.hybrid.f75 | az-srs | 0% | FALSE | 1.8% | 3 | 65 | 65 | 1% | 10 | 10 | 3% | 1% | 7.5% | simple | 7.5% | 12% | EAN.CP | closed | cp | 30 | AL_pct | 75% | 200 | method2 | 5 | 200 | MA | 1 | ADC | 25% | 14.5% | 5% | FALSE | TRUE | FALSE
A1F075_4 | 75% initial Funding; No amortization, 5-year smoothing | FALSE | average | average | average | average | rp2000.hybrid.f75 | az-srs | 0% | FALSE | 1.8% | 3 | 65 | 65 | 1% | 10 | 10 | 3% | 1% | 7.5% | simple | 7.5% | 12% | EAN.CP | open | cd | 1 | AL_pct | 75% | 200 | method1 | 5 | 200 | MA | 1 | ADC | 25% | 14.5% | 5% | FALSE | TRUE | FALSE
A1F075_5 | 75% initial Funding; No amortization, 10-year smoothing | FALSE | average | average | average | average | rp2000.hybrid.f75 | az-srs | 0% | FALSE | 1.8% | 3 | 65 | 65 | 1% | 10 | 10 | 3% | 1% | 7.5% | simple | 7.5% | 12% | EAN.CP | open | cd | 1 | AL_pct | 75% | 200 | method1 | 10 | 200 | MA | 1 | ADC | 25% | 14.5% | 5% | FALSE | TRUE | FALSE
A1F075_6 | 75% initial Funding; Open 30-year cp, 5-year smoothing | FALSE | average | average | average | average | rp2000.hybrid.f75 | az-srs | 0% | FALSE | 1.8% | 3 | 65 | 65 | 1% | 10 | 10 | 3% | 1% | 7.5% | simple | 7.5% | 12% | EAN.CP | open | cp | 30 | AL_pct | 75% | 200 | method1 | 5 | 200 | MA | 1 | ADC | 25% | 14.5% | 5% | FALSE | TRUE | FALSE
A1F075_7 | 75% initial Funding; Open 30-year cp, 10-year smoothing | FALSE | average | average | average | average | rp2000.hybrid.f75 | az-srs | 0% | FALSE | 1.8% | 3 | 65 | 65 | 1% | 10 | 10 | 3% | 1% | 7.5% | simple | 7.5% | 12% | EAN.CP | open | cp | 30 | AL_pct | 75% | 200 | method1 | 10 | 200 | MA | 1 | ADC | 25% | 14.5% | 5% | FALSE | TRUE | FALSE
A1F075_0a | 75% initial Funding; No Smoothing; -25% asset shock | FALSE | average | average | average | average | rp2000.hybrid.f75 | az-srs | 0% | FALSE | 1.8% | 3 | 65 | 65 | 1% | 10 | 10 | 3% | 1% | 7.5% | internal | 7.5% | 12% | EAN.CP | open | cd | 1 | AL_pct | 100% | 200 | method2 | 5 | 200 | MA | 1 | ADC | 25% | 14.5% | 5% | FALSE | TRUE | FALSE
A1F075_3a | 75% initial Funding; Open 30-year cp; -25% asset shock | FALSE | average | average | average | average | rp2000.hybrid.f75 | az-srs | 0% | FALSE | 1.8% | 3 | 65 | 65 | 1% | 10 | 10 | 3% | 1% | 7.5% | internal | 7.5% | 12% | EAN.CP | open | cp | 30 | AL_pct | 100% | 200 | method2 | 5 | 200 | MA | 1 | ADC | 25% | 14.5% | 5% | FALSE | TRUE | FALSE
A1F075_4a | 75% initial Funding; No amortization, 5-year smoothing; -25% asset shock | FALSE | average | average | average | average | rp2000.hybrid.f75 | az-srs | 0% | FALSE | 1.8% | 3 | 65 | 65 | 1% | 10 | 10 | 3% | 1% | 7.5% | internal | 7.5% | 12% | EAN.CP | open | cd | 1 | AL_pct | 100% | 200 | method1 | 5 | 200 | MA | 1 | ADC | 25% | 14.5% | 5% | FALSE | TRUE | FALSE
A1F075_5a | 75% initial Funding; No amortization, 10-year smoothing; -25% asset shock | FALSE | average | average | average | average | rp2000.hybrid.f75 | az-srs | 0% | FALSE | 1.8% | 3 | 65 | 65 | 1% | 10 | 10 | 3% | 1% | 7.5% | internal | 7.5% | 12% | EAN.CP | open | cd | 1 | AL_pct | 100% | 200 | method1 | 10 | 200 | MA | 1 | ADC | 25% | 14.5% | 5% | FALSE | TRUE | FALSE
A1F075_6a | 75% initial Funding; Open 30-year cp, 5-year smoothing; -25% asset shock | FALSE | average | average | average | average | rp2000.hybrid.f75 | az-srs | 0% | FALSE | 1.8% | 3 | 65 | 65 | 1% | 10 | 10 | 3% | 1% | 7.5% | internal | 7.5% | 12% | EAN.CP | open | cp | 30 | AL_pct | 100% | 200 | method1 | 5 | 200 | MA | 1 | ADC | 25% | 14.5% | 5% | FALSE | TRUE | FALSE
A1F075_7a | 75% initial Funding; Open 30-year cp, 10-year smoothing; -25% asset shock | FALSE | average | average | average | average | rp2000.hybrid.f75 | az-srs | 0% | FALSE | 1.8% | 3 | 65 | 65 | 1% | 10 | 10 | 3% | 1% | 7.5% | internal | 7.5% | 12% | EAN.CP | open | cp | 30 | AL_pct | 100% | 200 | method1 | 10 | 200 | MA | 1 | ADC | 25% | 14.5% | 5% | FALSE | TRUE | FALSE
A1F075_1cp | 75% initial Funding; Open 15-year cd; no asset smoothing | FALSE | average | average | average | average | rp2000.hybrid.f75 | az-srs | 0% | FALSE | 1.8% | 3 | 65 | 65 | 1% | 10 | 10 | 3% | 1% | 7.5% | simple | 7.5% | 12% | EAN.CP | open | cp | 15 | AL_pct | 75% | 200 | method2 | 5 | 200 | MA | 1 | ADC | 25% | 14.5% | 5% | FALSE | TRUE | FALSE
A1F075_2cp | 75% initial Funding; Open 30-year cd; no asset smoothing | FALSE | average | average | average | average | rp2000.hybrid.f75 | az-srs | 0% | FALSE | 1.8% | 3 | 65 | 65 | 1% | 10 | 10 | 3% | 1% | 7.5% | simple | 7.5% | 12% | EAN.CP | open | cp | 30 | AL_pct | 75% | 200 | method2 | 5 | 200 | MA | 1 | ADC | 25% | 14.5% | 5% | FALSE | TRUE | FALSE
B1F100_0 | 100% initial Funding; open 30-year cp; 5-year asset smoothing, DR 7.5%, ir 7.5%, sd 12% | FALSE | average | average | average | average | rp2000.hybrid.f75 | az-srs | 0% | FALSE | 1.8% | 3 | 65 | 65 | 1% | 10 | 10 | 3% | 1% | 7.5% | simple | 7.5% | 12% | EAN.CP | open | cp | 30 | AL_pct | 100% | 200 | method1 | 5 | 200 | MA | 1 | ADC | 25% | 14.5% | 5% | FALSE | TRUE | FALSE
B1F100_1 | 100% initial Funding; open 30-year cp; 5-year asset smoothing, DR 7.5%, ir 8.22%, sd 12% | FALSE | average | average | average | average | rp2000.hybrid.f75 | az-srs | 0% | FALSE | 1.8% | 3 | 65 | 65 | 1% | 10 | 10 | 3% | 1% | 7.5% | simple | 8.22% | 12% | EAN.CP | open | cp | 30 | AL_pct | 100% | 200 | method1 | 5 | 200 | MA | 1 | ADC | 25% | 14.5% | 5% | FALSE | TRUE | FALSE
B2F100_0 | 100% initial Funding; open 30-year cp; 5-year asset smoothing, DR 7.5%, ir 6.4%, sd 8% | FALSE | average | average | average | average | rp2000.hybrid.f75 | az-srs | 0% | FALSE | 1.8% | 3 | 65 | 65 | 1% | 10 | 10 | 3% | 1% | 7.5% | simple | 6.4% | 8% | EAN.CP | open | cp | 30 | AL_pct | 100% | 200 | method1 | 5 | 200 | MA | 1 | ADC | 25% | 14.5% | 5% | FALSE | TRUE | FALSE
B2F100_1 | 100% initial Funding; open 15-year cp; 5-year asset smoothing, DR 7.5%, ir 6.4%, sd 8% | FALSE | average | average | average | average | rp2000.hybrid.f75 | az-srs | 0% | FALSE | 1.8% | 3 | 65 | 65 | 1% | 10 | 10 | 3% | 1% | 7.5% | simple | 6.4% | 8% | EAN.CP | open | cp | 15 | AL_pct | 100% | 200 | method1 | 5 | 200 | MA | 1 | ADC | 25% | 14.5% | 5% | FALSE | TRUE | FALSE
B2F100_2 | 100% initial Funding; BRP: open 15-year cp; 5-year asset smoothing, DR 6.4%, ir 6.4%, sd 8% | FALSE | average | average | average | average | rp2000.hybrid.f75 | az-srs | 0% | FALSE | 1.8% | 3 | 65 | 65 | 1% | 10 | 10 | 3% | 1% | 6.4% | simple | 6.4% | 8% | EAN.CP | open | cp | 15 | AL_pct | 100% | 200 | method1 | 5 | 200 | MA | 1 | ADC | 25% | 14.5% | 5% | FALSE | TRUE | FALSE
B2F100_3 | 100% initial Funding; BRP: open 30-year cp; 5-year asset smoothing, DR 6.4%, ir 7.5%, sd 12% | FALSE | average | average | average | average | rp2000.hybrid.f75 | az-srs | 0% | FALSE | 1.8% | 3 | 65 | 65 | 1% | 10 | 10 | 3% | 1% | 6.4% | simple | 7.5% | 12% | EAN.CP | open | cp | 15 | AL_pct | 100% | 200 | method1 | 5 | 200 | MA | 1 | ADC | 25% | 14.5% | 5% | FALSE | TRUE | FALSE
B2F100_2a | Comparable initial Funding; BRP: open 15-year cp; 5-year asset smoothing, DR 6.4%, ir 6.4%, sd 8% | FALSE | average | average | average | average | rp2000.hybrid.f75 | az-srs | 0% | FALSE | 1.8% | 3 | 65 | 65 | 1% | 10 | 10 | 3% | 1% | 6.4% | simple | 6.4% | 8% | EAN.CP | open | cp | 15 | MA | 100% | 143423401 | method1 | 5 | 200 | MA | 1 | ADC | 25% | 14.5% | 5% | FALSE | TRUE | FALSE
B2F100_3a | Comparable initial Funding; BRP: open 30-year cp; 5-year asset smoothing, DR 6.4%, ir 7.5%, sd 12% | FALSE | average | average | average | average | rp2000.hybrid.f75 | az-srs | 0% | FALSE | 1.8% | 3 | 65 | 65 | 1% | 10 | 10 | 3% | 1% | 6.4% | simple | 7.5% | 12% | EAN.CP | open | cp | 15 | MA | 100% | 143423401 | method1 | 5 | 200 | MA | 1 | ADC | 25% | 14.5% | 5% | FALSE | TRUE | FALSE
B1F075_0 | 100% initial Funding; BRP: open 30-year cp; 5-year asset smoothing, DR 7.5%, ir 7.5%, sd 12% | FALSE | average | average | average | average | rp2000.hybrid.f75 | az-srs | 0% | FALSE | 1.8% | 3 | 65 | 65 | 1% | 10 | 10 | 3% | 1% | 7.5% | simple | 7.5% | 12% | EAN.CP | open | cp | 30 | AL_pct | 75% | 200 | method1 | 5 | 200 | MA | 1 | ADC | 25% | 14.5% | 5% | FALSE | TRUE | FALSE
B1F075_1 | 100% initial Funding; BRP: open 30-year cp; 5-year asset smoothing, DR 7.5%, ir 8.22%, sd 12% | FALSE | average | average | average | average | rp2000.hybrid.f75 | az-srs | 0% | FALSE | 1.8% | 3 | 65 | 65 | 1% | 10 | 10 | 3% | 1% | 7.5% | simple | 8.22% | 12% | EAN.CP | open | cp | 30 | AL_pct | 75% | 200 | method1 | 5 | 200 | MA | 1 | ADC | 25% | 14.5% | 5% | FALSE | TRUE | FALSE
B2F075_0 | 75% initial Funding; open 30-year cp; 5-year asset smoothing, DR 7.5%, ir 6.4%, sd 8% | FALSE | average | average | average | average | rp2000.hybrid.f75 | az-srs | 0% | FALSE | 1.8% | 3 | 65 | 65 | 1% | 10 | 10 | 3% | 1% | 7.5% | simple | 6.4% | 8% | EAN.CP | open | cp | 30 | AL_pct | 75% | 200 | method1 | 5 | 200 | MA | 1 | ADC | 25% | 14.5% | 5% | FALSE | TRUE | FALSE
B2F075_1 | 75% initial Funding; open 15-year cp; 5-year asset smoothing, DR 7.5%, ir 6.4%, sd 8% | FALSE | average | average | average | average | rp2000.hybrid.f75 | az-srs | 0% | FALSE | 1.8% | 3 | 65 | 65 | 1% | 10 | 10 | 3% | 1% | 7.5% | simple | 6.4% | 8% | EAN.CP | open | cp | 15 | AL_pct | 75% | 200 | method1 | 5 | 200 | MA | 1 | ADC | 25% | 14.5% | 5% | FALSE | TRUE | FALSE
B2F075_2 | 75% initial Funding; BRP: open 15-year cp; 5-year asset smoothing, DR 6.4%, ir 6.4%, sd 8% | FALSE | average | average | average | average | rp2000.hybrid.f75 | az-srs | 0% | FALSE | 1.8% | 3 | 65 | 65 | 1% | 10 | 10 | 3% | 1% | 6.4% | simple | 6.4% | 8% | EAN.CP | open | cp | 15 | AL_pct | 75% | 200 | method1 | 5 | 200 | MA | 1 | ADC | 25% | 14.5% | 5% | FALSE | TRUE | FALSE
B2F075_3 | 75% initial Funding; BRP: open 30-year cp; 5-year asset smoothing, DR 6.4%, ir 7.5%, sd 12% | FALSE | average | average | average | average | rp2000.hybrid.f75 | az-srs | 0% | FALSE | 1.8% | 3 | 65 | 65 | 1% | 10 | 10 | 3% | 1% | 6.4% | simple | 7.5% | 12% | EAN.CP | open | cp | 15 | AL_pct | 75% | 200 | method1 | 5 | 200 | MA | 1 | ADC | 25% | 14.5% | 5% | FALSE | TRUE | FALSE
B2F075_2a | Comparable initial Funding; BRP: open 15-year cp; 5-year asset smoothing, DR 6.4%, ir 6.4%, sd 8% | FALSE | average | average | average | average | rp2000.hybrid.f75 | az-srs | 0% | FALSE | 1.8% | 3 | 65 | 65 | 1% | 10 | 10 | 3% | 1% | 6.4% | simple | 6.4% | 8% | EAN.CP | open | cp | 15 | MA | 75% | 107567551 | method1 | 5 | 200 | MA | 1 | ADC | 25% | 14.5% | 5% | FALSE | TRUE | FALSE
B2F075_3a | Comparable initial Funding; BRP: open 30-year cp; 5-year asset smoothing, DR 6.4%, ir 7.5%, sd 12% | FALSE | average | average | average | average | rp2000.hybrid.f75 | az-srs | 0% | FALSE | 1.8% | 3 | 65 | 65 | 1% | 10 | 10 | 3% | 1% | 6.4% | simple | 7.5% | 12% | EAN.CP | open | cp | 15 | MA | 75% | 107567551 | method1 | 5 | 200 | MA | 1 | ADC | 25% | 14.5% | 5% | FALSE | TRUE | FALSE
C1F100_6 | 100% initial Funding; Open 30-year cp, 5-year smoothing | FALSE | average | average | average | average | rp2014.hybrid | az-srs | 0% | FALSE | 2.2% | 3 | 60 | 60 | 2% | 10 | 10 | 3% | 1% | 7.5% | simple | 7.5% | 12% | EAN.CP | open | cp | 30 | AL_pct | 100% | 200 | method1 | 5 | 200 | MA | 1 | ADC | 25% | 14.5% | 5% | FALSE | TRUE | FALSE
C1F075_u | 75% initial Funding; No amort No Smoothing; no non-negative restriction | FALSE | average | average | average | average | rp2014.hybrid | az-srs | 0% | FALSE | 2.2% | 3 | 60 | 60 | 2% | 10 | 10 | 3% | 1% | 7.5% | simple | 7.5% | 12% | EAN.CP | open | cd | 1 | AL_pct | 75% | 200 | method2 | 5 | 200 | MA | 1 | ADC | 25% | 14.5% | 5% | FALSE | FALSE | FALSE
C1F075_0 | 75% initial Funding; No amortization; No Smoothing | FALSE | average | average | average | average | rp2014.hybrid | az-srs | 0% | FALSE | 2.2% | 3 | 60 | 60 | 2% | 10 | 10 | 3% | 1% | 7.5% | simple | 7.5% | 12% | EAN.CP | open | cd | 1 | AL_pct | 75% | 200 | method2 | 5 | 200 | MA | 1 | ADC | 25% | 14.5% | 5% | FALSE | TRUE | FALSE
C1F075_3 | 75% initial Funding; Open 30-year cp; no asset smoothing | FALSE | average | average | average | average | rp2014.hybrid | az-srs | 0% | FALSE | 2.2% | 3 | 60 | 60 | 2% | 10 | 10 | 3% | 1% | 7.5% | simple | 7.5% | 12% | EAN.CP | open | cp | 30 | AL_pct | 75% | 200 | method2 | 5 | 200 | MA | 1 | ADC | 25% | 14.5% | 5% | FALSE | TRUE | FALSE
C1F075_1c | 75% initial Funding; Closed 10-year cd; no asset smoothing | FALSE | average | average | average | average | rp2014.hybrid | az-srs | 0% | FALSE | 2.2% | 3 | 60 | 60 | 2% | 10 | 10 | 3% | 1% | 7.5% | simple | 7.5% | 12% | EAN.CP | closed | cd | 15 | AL_pct | 75% | 200 | method2 | 5 | 200 | MA | 1 | ADC | 25% | 14.5% | 5% | FALSE | TRUE | FALSE
C1F075_2c | 75% initial Funding; Closed 30-year cd; no asset smoothing | FALSE | average | average | average | average | rp2014.hybrid | az-srs | 0% | FALSE | 2.2% | 3 | 60 | 60 | 2% | 10 | 10 | 3% | 1% | 7.5% | simple | 7.5% | 12% | EAN.CP | closed | cd | 30 | AL_pct | 75% | 200 | method2 | 5 | 200 | MA | 1 | ADC | 25% | 14.5% | 5% | FALSE | TRUE | FALSE
C1F075_3c | 75% initial Funding; Closed 30-year cp; no asset smoothing | FALSE | average | average | average | average | rp2014.hybrid | az-srs | 0% | FALSE | 2.2% | 3 | 60 | 60 | 2% | 10 | 10 | 3% | 1% | 7.5% | simple | 7.5% | 12% | EAN.CP | closed | cp | 30 | AL_pct | 75% | 200 | method2 | 5 | 200 | MA | 1 | ADC | 25% | 14.5% | 5% | FALSE | TRUE | FALSE
C1F075_6 | 75% initial Funding; Open 30-year cp, 5-year smoothing | FALSE | average | average | average | average | rp2014.hybrid | az-srs | 0% | FALSE | 2.2% | 3 | 60 | 60 | 2% | 10 | 10 | 3% | 1% | 7.5% | simple | 7.5% | 12% | EAN.CP | open | cp | 30 | AL_pct | 75% | 200 | method1 | 5 | 200 | MA | 1 | ADC | 25% | 14.5% | 5% | FALSE | TRUE | FALSE
C1F075_6a | 75% initial Funding; Open 30-year cp, 5-year smoothing; -25% asset shock | FALSE | average | average | average | average | rp2014.hybrid | az-srs | 0% | FALSE | 2.2% | 3 | 60 | 60 | 2% | 10 | 10 | 3% | 1% | 7.5% | internal | 7.5% | 12% | EAN.CP | open | cp | 30 | AL_pct | 100% | 200 | method1 | 5 | 200 | MA | 1 | ADC | 25% | 14.5% | 5% | FALSE | TRUE | FALSE
C1F075_6d | 75% initial Funding; Open 30-year cp, 5-year smoothing; Deterministic return | FALSE | average | average | average | average | rp2014.hybrid | az-srs | 0% | FALSE | 2.2% | 3 | 60 | 60 | 2% | 10 | 10 | 3% | 1% | 7.5% | simple | 7.5% | 0% | EAN.CP | open | cp | 30 | AL_pct | 75% | 200 | method1 | 5 | 200 | MA | 1 | ADC | 25% | 14.5% | 5% | FALSE | TRUE | FALSE
C1F075_1 | 75% initial Funding; Open 15-year cd; no asset smoothing | FALSE | average | average | average | average | rp2014.hybrid | az-srs | 0% | FALSE | 2.2% | 3 | 60 | 60 | 2% | 10 | 10 | 3% | 1% | 7.5% | simple | 7.5% | 12% | EAN.CP | open | cd | 15 | AL_pct | 75% | 200 | method2 | 5 | 200 | MA | 1 | ADC | 25% | 14.5% | 5% | FALSE | TRUE | FALSE
C1F075_4 | 75% initial Funding; No amortization, 5-year smoothing | FALSE | average | average | average | average | rp2014.hybrid | az-srs | 0% | FALSE | 2.2% | 3 | 60 | 60 | 2% | 10 | 10 | 3% | 1% | 7.5% | simple | 7.5% | 12% | EAN.CP | open | cd | 1 | AL_pct | 75% | 200 | method1 | 5 | 200 | MA | 1 | ADC | 25% | 14.5% | 5% | FALSE | TRUE | FALSE
C1F075_soa1 | 75% initial Funding; SOA smoothing: open 15-year cp; 5-year asset smoothing, DR 6.4%, ir 7.5%, sd 12% | FALSE | average | average | average | average | rp2014.hybrid | az-srs | 0% | FALSE | 2.2% | 3 | 60 | 60 | 2% | 10 | 10 | 3% | 1% | 6.4% | simple | 7.5% | 12% | EAN.CP | open | cp | 15 | AL_pct | 75% | 200 | method1 | 5 | 200 | MA | 1 | ADC | 25% | 14.5% | 5% | FALSE | TRUE | FALSE
C1F075_soa2 | 75% initial Funding; SOA smoothing: open 15-year cp; 5-year asset smoothing, DR 7.5%, ir 7.5%, sd 12% | FALSE | average | average | average | average | rp2014.hybrid | az-srs | 0% | FALSE | 2.2% | 3 | 60 | 60 | 2% | 10 | 10 | 3% | 1% | 7.5% | simple | 7.5% | 12% | EAN.CP | open | cp | 15 | AL_pct | 75% | 200 | method1 | 5 | 200 | MA | 1 | ADC | 25% | 14.5% | 5% | FALSE | TRUE | FALSE
C1F075_soa3 | 75% initial Funding; SOA smoothing: open 15-year cp; 5-year asset smoothing, DR 6.4%, ir 7.5%, sd 12% | TRUE | average | average | average | average | rp2014.hybrid | az-srs | 0% | FALSE | 2.2% | 3 | 60 | 60 | 2% | 10 | 10 | 3% | 1% | 6.4% | simple | 7.5% | 12% | EAN.CP | open | cp | 15 | MA | 75% | 137995080 | method1 | 5 | 137995080 | MA | 1 | ADC | 25% | 14.5% | 5% | FALSE | TRUE | FALSE

## Returns
runname | ir.mean | ir.sd | duration
A1F075_0a | -25% | 0% | 1
A1F075_0a | 7.5% | 12% | 79
A1F075_3a | -25% | 0% | 1
A1F075_3a | 7.5% | 12% | 79
A1F075_4a | -25% | 0% | 1
A1F075_4a | 7.5% | 12% | 79
A1F075_5a | -25% | 0% | 1
A1F075_5a | 7.5% | 12% | 79
A1F075_6a | -25% | 0% | 1
A1F075_6a | 7.5% | 12% | 79
A1F075_7a | -25% | 0% | 1
A1F075_7a | 7.5% | 12% | 79
C1F075_6a | -25% | 0% | 1
C1F075_6a | 7.5% | 12% | 79

## Contributions
runname | start | duration | pct_ADC

## GlobalParams
Global Parameters
nyear | nsim | ncore | min.age | max.age | min.ea | max.ea
80 | 1000 | 6 | 20 | 120 | 20 | 70

## DropDowns
TOC
Alphabetic order
Values | Meaning
actuarial_method
EAN.CP | Entry age normal, constant percent
EAN.CD | Entry age normal, constant dollar
PUC | Projected unit credit
ConPolicy
ADC | pay full ADC
ADC_cap | pay full ADC with a cap, which is defined as a proportion of payroll. If ADC_cap is chosen, set the parameter PR_pct_cap
Fixed | pay a fixed percent of payroll. If Fixed is chosen, set the parameter PR_pct_fixed
planname_actives
average | Moderately underfunded plan, based on AZ-SERS
underfunded | Deeply underfunded plan, based on PA-PSERS
planname_retirees
average | Moderately underfunded plan, based on AZ-SERS
underfunded | Deeply underfunded plan, based on PA-PSERS
planname_sscale.assume
average | Moderately underfunded plan, based on AZ-SERS
underfunded | Deeply underfunded plan, based on PA-PSERS
planname_sscale.hist
average | Moderately underfunded plan, based on AZ-SERS
underfunded | Deeply underfunded plan, based on PA-PSERS
smooth_method
method1 | PSERS approach
method2 | TPAF approach
tablename_mortality
gam1971.hybrid | GAM-1971 male
rp2000.hybrid | RP-2000, all collars, 50% female, 50% male
rp2000.hybrid.f75 | RP-2000, all collars, 75% female
rp2000.hybrid.f90 | RP-2000, all collars, 90% female
rp2014.hybrid
tablename_termination
Winklevoss | as found in the Winklevoss book
az-srs
pa-psers